## Term Project v93
Qty | Value | VOLTAGE_RATING | Parts | AMAZON_LINK | DATASHEET | DESCRIPTION | DIGIKEY_PN | MANUFACTURER | MPN | OPERATING_TEMPERATURE | PACKAGE_SIZE | PACKAGE_TYPE
5 | 0.022uF | 25V | C17, C20, C23, C26, C29 |  | https://www.yageo.com/upload/media/product/productsearch/datasheet/mlcc/UPY-GPHC_X7R_6.3V-to-250V_24.pdf | CAP CER 0.022UF 25V X7R 0805 | 311-4317-1-ND | YAGEO | CC0805KRX7R8BB223 | -55°C ~ 125°C | 805 | SMD
7 | 0.1uF | 6.3V | C6, C8, C10, C11, C12, C13, C14 |  | https://content.kemet.com/datasheets/KEM_C1002_X7R_SMD.pdf | CAP CER 0.1UF 6.3V X7R 0805 | 399-C0805C104K9RACTUCT-ND | KEMET | C0805C104K9RACTU | -55°C ~ 125°C | 805 | SMD
10 | 0.1uF | 25V | C18, C19, C21, C22, C24, C25, C27, C28, C30, C31 |  | https://datasheets.kyocera-avx.com/KGM_X7R.pdf | CAP CER 0.1UF 25V X7R 0805 | 478-KGM21NR71E104KTCT-ND | KYOCERA AVX | KGM21NR71E104KT | -55°C ~ 125°C | 805 | SMD
5 | 1.89k |  | R4, R8, R11, R14, R17 |  | https://www.koaspeer.com/pdfs/RN73H.pdf | Chip Resistor 2.00 X 1.25 X 0.65 mm body 0805(2012-METRIC) Package |  | KOA Speer Electronics, Inc. | RN73H2ATTD1891A25 | -55°C ~ 155°C | 805 | SMD
1 | 100k |  | R2 |  | https://www.yageo.com/upload/media/product/products/datasheet/rchip/PYu-RC_Group_51_RoHS_L_12.pdf | RES 100K OHM 1% 1/8W 0805 | 311-100KCRCT-ND | YAGEO | RC0805FR-07100KL | -55°C ~ 155°C | 805 | SMD
5 | 100uF | 25V | CBULK1, CBULK2, CBULK3, CBULK4, CBULK5 |  | https://www.rubycon.co.jp/wp-content/uploads/catalog-aluminum/YXJ.pdf | CAP ALUM 100UF 20% 25V RADIAL TH | 1189-25YXJ100MT15X11CT-ND | Rubycon | 25YXJ100MT15X11 | -40°C ~ 105°C | 5MM-DIA | THT
1 | 10A | 76VDC | F1 |  | http://www.kamaya.co.jp/upload/products_pdf/kamaya_products(HFC32)_english_20170203_122950.pdf | FUSE CHIP 10A 76VDC 1206 | 2315-HFC32103AGTPCT-ND | Kamaya Inc. | HFC32103AGTP | -55°C ~ 125°C | 1206 | SMD
7 | 10k |  | R1, R6, R7, R10, R13, R16, R19 |  | https://www.seielect.com/catalog/sei-rmcf_rmcp.pdf | RES 10K OHM 1% 1/8W 0805 | RMCF0805FT10K0CT-ND | Stackpole Electronics Inc | RMCF0805FT10K0 | -55°C ~ 155°C | 805 | SMD
1 | 10uF | 6.3V | C9 |  | https://content.kemet.com/datasheets/KEM_C1006_X5R_SMD.pdf | CAP CER 10UF 6.3V X5R 0805 | 399-C0805C106K9PACTUCT-ND | KEMET | C0805C106K9PACTU | -55°C ~ 85°C | 805 | SMD
2 | 1k |  | R20, R21 |  | https://www.susumu.co.jp/common/pdf/n_catalog_partition01_en.pdf | Chip Resistor 2.00 X 1.25 X 0.65 mm body 0805(2012-METRIC) Package | RG20P1.0KBCT-ND | Susumu | RG2012P-102-B-T5 | -55°C ~ 155°C | 805 | SMD
2 | 1uF | 25V | C1, C3 |  | https://mm.digikey.com/Volume0/opasdata/d220001/medias/docus/1105/CL21B105KAFNNNE_Spec.pdf | CAP CER 1UF 25V X7R 0805 | 1276-1066-1-ND | Samsung Electro-Mechanics | CL21B105KAFNNNE | -55°C ~ 125°C | 805 | SMD
2 | 1uF | 6.3V | C5, C7 |  | https://www.yageo.com/upload/media/product/app/datasheet/mlcc/upy-gphc_x5r_4v-to-50v.pdf | CAP CER 1UF 6.3V X5R 0805 | 311-3417-1-ND | YAGEO | CC0805KKX5R5BB105 | -55°C ~ 85°C | 805 | SMD
1 | 2.2uF | 10V | C2 |  | https://mm.digikey.com/Volume0/opasdata/d220001/medias/docus/1236/CL21B225KPFNNNE_Spec.pdf | CAP CER 2.2UF 10V X7R 0805 | 1276-1188-1-ND | Samsung Electro-Mechanics | CL21B225KPFNNNE | -55°C ~ 125°C | 805 | SMD
1 | 2.2uF | 6.3V | C4 |  | https://www.yageo.com/upload/media/product/app/datasheet/mlcc/upy-gphc_x5r_4v-to-50v.pdf | CAP CER 2.2UF 6.3V X5R 0805 | 311-3421-1-ND | YAGEO | CC0805KRX5R5BB225 | -55°C ~ 85°C | 805 | SMD
5 | 20k |  | R5, R9, R12, R15, R18 |  | https://industrial.panasonic.com/cdbs/www-data/pdf/RDM0000/AOA0000C307.pdf | Chip Resistor 2.00 X 1.25 X 0.65 mm body 0805(2012-METRIC) Package | P20KDACT-ND | Panasonic Electronic Components | ERA-6AEB203V | -55°C ~ 155°C | 805 | SMD
1 | 25 Ohms@100 MHz |  | FB1 |  | https://mm.digikey.com/Volume0/opasdata/d220001/medias/docus/3599/FBMJ2125HS250NT_SS.pdf | FERRITE BEAD 25 OHM 0805 1LN | 587-1767-1-ND | Taiyo Yuden | FBMJ2125HS250NT | -40°C ~ 125°C | 805 | SMD
1 | 25MHz |  | XTAL1 |  | https://ecsxtal.com/store/pdf/ECX-1637B2.pdf | 25 MHz ±10ppm Crystal 9pF 50 Ohms 4-SMD, No Lead | 50-ECS-250-9-37B2-CKM-TRCT-ND | ECS Inc. | ECS-250-9-37B2-CKM-TR | -20°C ~ 70°C | 4-SMD, No Lead | SMD
1 | 33k |  | R3 |  | https://industrial.panasonic.com/cdbs/www-data/pdf/RDM0000/AOA0000C307.pdf | RES SMD 33K OHM 0.1% 1/8W 0805 | P33KDACT-ND | Panasonic Electronic Components | ERA-6AEB333V | -55°C ~ 155°C | 805 | SMD
2 | 6pF | 50V | C15, C16 |  | https://www.yageo.com/en/Chart/Download/pdf/CC0805DRNPO9BN6R0 | CAP CER 6PF 50V C0G/NPO 0805 | 311-1095-1-ND | YAGEO | CC0805DRNPO9BN6R0 | -55°C ~ 125°C | 805 | SMD
2 | B3B-ZRCONN_B3B-ZR-SM4-TF_JST |  | I2C3_IN, I2C3_OUT | https://www.amazon.com/dp/B0F2S2VT29?ref=ppx_yo2ov_dt_b_fed_asin_title |  |  |  | JST | B3B-ZR-SM4-TFT(LF)(SN)
1 | B3U-X000B3U-1000P(M)1000P(M) |  | RST |  | https://omronfs.omron.com/en_US/ecb/products/pdf/en-b3u.pdf | Tactile Switch SPST-NO Top Actuated Surface Mount | SW1020CT-ND | Omron Electronics Inc-EMC Div | B3U-1000PM | -25°C ~ 70°C | NA | SMD
5 | B6B-ZR |  | MOT1, MOT2, MOT3, MOT4, MOT5 | https://www.amazon.com/dp/B0F2S2VT29?ref=ppx_yo2ov_dt_b_fed_asin_title |  |  |  | JST | B3B-ZR-SM4-TFT
5 | DRV8876_16-HTSSOP |  | DRV1, DRV2, DRV3, DRV4, DRV5 |  | https://www.ti.com/general/docs/suppproductinfo.tsp?distId=10&gotoUrl=https%3A%2F%2Fwww.ti.com%2Flit%2Fgpn%2Fdrv8876 | IC MOTOR DRIVER DC 5.5V 16HTSSOP | 296-53515-1-ND | Texas Instruments | DRV8876PWPR | -40°C ~ 125°C (TA) | 16-PowerTSSOP | SMD
1 | PINHD-1X2 |  | UART |  |  | Header-Straight-2 Position | [5 empty] | Through Hole
1 | PINHD-1X6 |  | SWD |  |  | Header-Straight-6 Position | [5 empty] | Through Hole
1 | PMOSFET |  | Q1 |  | https://www.gofordsemi.com/upload/cn/propdf/G230P06M.pdf | P-Channel 60 V 48A (Tc) 105W (Tc) Surface Mount TO-263 | 3141-G230P06MCT-ND | Goford Semiconductor | G230P06M | -55°C ~ 150°C (TJ) | TO-263 | SMD
1 | STM32G473RB_LQFP64 |  | U1 |  | https://www.st.com/resource/en/datasheet/stm32g473cb.pdf |  | STM32G473RBT6-ND | STMicroelectronics | STM32G473RBT6 | -40°C ~ 85°C (TA) | 64-LQFP | SMD
1 | TLV761 |  | VR3.3 |  | https://www.ti.com/lit/ds/symlink/tlv761.pdf | IC REG LINEAR 3.3V 1A SOT-223-4 | 296-TLV76133DCYRCT-ND | Texas Instruments | TLV76133DCYR | -40°C ~ 125°C | SOT-223 | SMD
1 | TLV761 |  | VR5.0 |  | https://www.ti.com/lit/ds/symlink/tlv761.pdf | IC REG LINEAR 5V 1A SOT-223-4 | 296-TLV76150DCYRCT-ND | Texas Instruments | TLV76150DCYR | -40°C ~ 125°C | SOT-223 | SMD
1 | XT30PW | 500V | X1 | https://www.amazon.com/Amass-XT30PW-Upgrade-Connectors-Battery/dp/B099F2PXYN?source=ps-sl-shoppingads-lpcontext&ref_=fplfs&psc=1&smid=A1JGQIWP459RKC&gQT=2 | https://www.tme.com/Document/6eb2005a51a52592b3f19e8a450c54c8/XT30PW-M.pdf | DC supply socket male XT30 15A 500V PIN: 2 on PCBs |  | AMASS | XT30PW-M | -20-120°C